## Report
Well Name | WBS-Element | Material description (Dia, wt#, Grade, Conn) | Delivered from Supplier(jts) | Delivered from Supplier(ft) | Transfer In(jts) | Transfer In(ft) | Off Load Report(jts) | Off Load Report(ft) | Burried(jts) | Burried(ft) | Burried Thread Loss Footage(Ft) | Transfer Out(jts) | Transfer Out(ft) | Difference(jts) | Diference(ft) | Comments
JC MARTIN 65H | wbs | CASING 9.625 |  | 4879 | 27 | 1247.97 | 133 | 6166.81 | 125 | 5793.34 | 57.9334 | 8 | 373.48 | -106 | -97.7834 | TRANSFER TO ANOTHER WELL
JC MARTIN 65H | wbs | CASING P-110EC DWC/IS+ 5.5 |  | 10242 | 8 | 374.84 | 236 | 10604.56 | 224 | 10048.53 | 100.4853 | 12 | 556.05 | -228 | -88.2253 | SURPLUS
JC MARTIN 65H | wbs | CASING P-110EC VAM21HT 5.5 |  | 4570 | 10 | 472.57 | 106 | 5008.76 | 96 | 4534.71 | 45.3471 | 10 | 474.06 | -96 | -11.5471 | SURPLUS
JC MARTIN 65H | wbs | CASING P-110MS VAM21HT 5.5 |  | 6001.5 | 6 | 279.81 | 134 | 6227.29 | 128 | 5947.89 | 59.4789 | 6 | 279.41 | -128 | -5.4689 | SURPLUS
JC MARTIN 65H | wbs | 2.875" 6.5# L80 TUBING 2.875 |  | 10969.39 |  |  |  |  | 334 | 10887.67 | 108.8767 |  |  | -334 | -27.1567

## detail transfer
WELL_LEGAL_NAME | in/out | AGENT | DESCRIPTION | ORIGIN | DESTINATION | REASON | QUANTITY | LENGTH
JC MARTIN 65H | transfer in | RICHARD HARTMAN | CASING 9.625 P-110 | JC MARTIN 64H | JC MARTIN 65H | EXTRA 9.625" 40 PPF P-110 BTC | 27 | 1247.97
JC MARTIN 65H | transfer in | JIMMY GRIFFIN | CASING 5.5 P-110MS VAM 21HT | JC MARTIN 66H | JC MARTIN 65H | SURPLUS | 6 | 279.81
JC MARTIN 65H | transfer in | JIMMY GRIFFIN | CASING 5.5 P-110EC VAM 21HT | JC MARTIN 66H | JC MARTIN 65H | SURPLUS | 10 | 472.57
JC MARTIN 65H | transfer in | JIMMY GRIFFIN | CASING 5.5 P-110EC DWC/IS+ | JC MARTIN 66H | JC MARTIN 65H | SURPLUS | 8 | 374.84
JC MARTIN 65H | transfer out | TYLER HILL | CASING 5.5 P-110EC DWC/IS+ | FROM JC MARTIN 65H TO JC MARTIN 64H (5.5'' CASING) | JC MARTIN 64H | SURPLUS | 12 | 556.05
JC MARTIN 65H | transfer out | TYLER HILL | CASING 5.5 P-110EC VAM 21HT | FROM JC MARTIN 65H TO JC MARTIN 64H (5.5'' CASING) | JC MARTIN 64H | SURPLUS | 10 | 474.06
JC MARTIN 65H | transfer out | TYLER HILL | CASING 5.5 P-110MS VAM 21HT | FROM JC MARTIN 65H TO JC MARTIN 64H (5.5'' CASING) | JC MARTIN 64H | SURPLUS | 6 | 279.41
JC MARTIN 65H | transfer out | RICHARD HARTMAN | CASING 9.625 P-110 | JC MARTIN 65H | JC MARTIN 66H | TRANSFER TO ANOTHER WELL | 8 | 373.48
JC MARTIN 65H | transfer in | BUDDY SMITH | TUBING 2.875 6.5# N-80 EUE | TUBESCOPE | JC MARTIN 65H | INTIAL WELL STOCK | 335
JC MARTIN 65H | transfer out | BUDDY SMITH | TUBING 2.875 6.5# L-80 EUE | JC MARTIN 65H | TUBESCOPE | RETURN TO VENDOR | 1

## detail burried joints
ENTITY_TYPE | CATALOG_KEY_DESC | ASSEMBLY_NAME | CREATE_USER_ID | GRADE | JOINTS | CONNECTION_NAME
Wellbore Equipment | 2.875" 6.5# L80 TUBING | TUBING | AD\EAGCOMP2(eagcomp2) | L-80 | 1 | 8 RND
Wellbore Equipment | 2.875" 6.5# L80 TUBING | TUBING | AD\EAGCOMP2(eagcomp2) | L-80 | 1 | 8 RND
Wellbore Equipment | 2.875" 6.5# L80 TUBING | TUBING | AD\EAGCOMP2(eagcomp2) | L-80 | 332 | 8 RND
Casing | CASING JOINTS P-110EC VAM21HT | PRODUCTION CASING 1 | AD\ANAOWRIG1(anaowrig1) | P-110HC | 96 | VAM21HT
Casing | CASING JOINTS P-110EC DWC/IS+ | PRODUCTION CASING 1 | AD\ANAOWRIG1(anaowrig1) | P-110HC | 216 | DWC/IS+
Casing | CASING JOINTS P-110EC DWC/IS+ | PRODUCTION CASING 1 | AD\ANAOWRIG1(anaowrig1) | P-110HC | 1 | DWC/IS+
Casing | CASING JOINTS P-110EC DWC/IS+ | PRODUCTION CASING 1 | AD\ANAOWRIG1(anaowrig1) | P-110HC | 1 | DWC/IS+
Casing | CASING JOINTS P-110EC DWC/IS+ | PRODUCTION CASING 1 | AD\ANAOWRIG1(anaowrig1) | P-110HC | 5 | DWC/IS+
Casing | CASING JOINTS P-110MS VAM21HT | PRODUCTION CASING 1 | AD\ANAOWRIG1(anaowrig1) | P-110 | 128 | VAM21HT
Casing | CASING JOINTS P-110EC DWC/IS+ | PRODUCTION CASING 1 | AD\ANAOWRIG1(anaowrig1) | P-110HC | 1 | DWC/IS+
Casing | CASING JOINTS | SURFACE CASING | AD\ANAOWRIG1(anaowrig1) | P-110HC | 124 | BTC
Casing | CASING JOINTS | SURFACE CASING | AD\ANAOWRIG1(anaowrig1) | P-110HC | 1 | BTC